## Imperial
Arrow Weight | 600 | grain | 39 | g |  | KE | 90.0853 | ft.lbs
Arow Speed | 260 | fps | 79.248 | m/s |  | mom | 0.69296 | slug feet per sec
Hunting Point | Height | Length
(inches) | 0.35 | 1.5 | 0.081667 |  | PI per category:
| 0.35 | 1.5 | 0.081667 |  | Category | Min weight | minV | min-mom | min KE | AdjV | Max Distance (Yards) | PA
| 0.3 | 0.8 | 0.1125 |  | #1 | 300 | 245 | 0.32649 | 39.9953 | 3535.1073 | 18.75 | 14.429
| 0.3 | 0.8 | 0.1125 |  | #2 | 400 | 238 | 0.42289 | 50.3234 | 1988.4979 | 23.4375 | 8.355
[5 empty] | #3 | 500 | 232 | 0.51528 | 59.7726 | 1272.6386 | 28.125 | 5.4855
[5 empty] | #4 | 800 | 212 | 0.75338 | 79.8579 | 497.1245 | too light | 2.3449
|  | RI= | 0.38833 |  | #5 | 900 | 218 | 0.87154 | 94.9973 | 392.7897 | too light | 1.8018
TPI | 0.75 | PI= | 0.89123 |  | #6 | 1000 | 217 | 0.96393 | 104.5864 | 318.1597 | too light | 1.4662
| Saft Factor | thinner |  |  | *PA should be more than minV
| Average cutting diameter factor | three blader | (1/1.32/1.43)
[10 empty] | same size | 0.9
Max distance in relation to Grouping size | [6 empty] | 1 |  |  | thicker | 0.6
At distance | 50 | yards | [7 empty] | thinner | 1
Circumference | 16 | inches
Diameter | 5.3333 | inches | Accuracy | 0.10667 | "/Y
| Category | VD | (yards) | Safety Factor (1 to 2) |  |  | 1.32 |  |  | four blader | 1.43
| #1 | 4 | 18.75 | 2 | x |  |  |  |  | three blader | 1.32
| #2 | 5 | 23.4375 | [6 empty] | two blader | 1
| #3 | 6 | 28.125
| #4 | 6 | 28.125
| #5 | 7 | 32.8125
| #6 | 8 | 37.5
Max distance in Relation to Reaction time
| Category | Reaction T | (Y)
|  | 0.15 | 17.1069
| #1 | 0.2 | 22.8092
| #2 | 0.25 | 28.5115
| #3 | 0.3 | 34.2139
| #4+ | 0.4 | 45.6185
15.9843

## Metric
Arrow Weight | 39 | g | 600 | gr |  | KE | 122.6256 | J
Arow Speed | 79.3 | m/s | 260.1706 | fps |  | mom | 3.0927 | Ns
Hunting Point | Height | Length
(mm) | 8.89 | 38.1 | 0.081667 |  | PI per category:
| 8.89 | 38.1 | 0.081667 |  | Category | Min weight | minV | min-mom | min KE | AdjV | Max Distance (m) | PA
| 7.62 | 20.32 | 0.1125 |  | #1 | 19.5 | 74.676 | 1.4625 | 54.8438 | 1078.2077 | 16.875 | 14.4385
| 7.62 | 20.32 | 0.1125 |  | #2 | 26 | 72.5424 | 1.95 | 73.125 | 606.4918 | 21.0937 | 8.3605
[5 empty] | #3 | 32.5 | 70.7136 | 2.4375 | 91.4062 | 388.1548 | 25.3125 | 5.4891
[5 empty] | #4 | 52 | 64.6176 | 3.9 | 146.25 | 151.623 | too light | 2.3465
|  | RI= | 0.38833 |  | #5 | 58.5 | 66.4464 | 4.212 | 151.632 | 119.8009 | too light | 1.803
TPI | 0.75 | PI= | 0.89123 |  | #6 | 65 | 66.1416 | 4.355 | 145.8925 | 97.0387 | too light | 1.4671
| Saft Factor 0.6/0.9/1 | thinner | (0.6/0.9/1) |  | *PA should be more then minV
| Average cutting diameter factor | 3 blades | (1/1.32/1.43)
Max distance in relation to Grouping size
At distance | 45.72 | m
Circumference | 406.4 | mm | [6 empty] | same | 0.9
Diameter | 135.4667 | mm | Accuracy | 2.963 | mm/m |  |  |  | thicker | 0.6
| Category | VD | (m) | Safety Factor (1 to 2) |  |  |  |  | thinner | 1
| #1 | 100 | 16.875 | 2 | x
| #2 | 125 | 21.0937 | [5 empty] | 2 blades | 1
| #3 | 150 | 25.3125 | [5 empty] | 3 blades | 1.32
| #4 | 150 | 25.3125 | [5 empty] | 4 blades | 1.43
| #5 | 175 | 29.5312
| #6 | 200 | 33.75
Max distance in Relation to Reaction time
| Category | Reaction T | (m)
|  | 0.15 | 15.6576
| #1 | 0.2 | 20.8767
| #2 | 0.25 | 26.0959
| #3 | 0.3 | 31.3151
| #4+ | 0.4 | 41.7535

## Arrow Builder
Using Insert Weight, single/double shafts and weight tube | [9 empty] | Using arbitrary components | [6 empty] | Using weight tubes and a positioned weight
4786.375
[6 empty] | L/2 | 14.5 | [6 empty] | 1534.8431
BH |  | 125 | gr |  |  | Sw | 14.4 | gpi |  |  | DrawWeight | 72 | lbs | 3656.25 |  |  | Length | 27 | inch | id | 6 | mm
Insert Weights |  | 200 | gr | 325 | gr | SwL | 417.6 |  |  |  | Spine | 280 |  | 435 |  |  | Spine | 350
[6 empty] | N+F | 50 |  |  |  | Length | 29 | inch | 0 |  |  | Draw Weight | 66 | lbs
Weight Tube |  | 0 | gpi | 0 | gr | Pw | 340 |  |  | desc | Weight | COG Pos* |  | 120 |  |  |  | gr | gpi | from | to | L | COG | Wt | WtI
[6 empty] | SwL^2 | 12110.4 |  |  | # | 324.5 | 14.75 | gr @ inch | 3842.5 |  |  | shaft |  | 11.8 | 0.5 | 26 | 25.5 | 13.25 | 300.9 | 3986.925 | 300.9
Outer # | [5 empty] | x= | 16035.2 | / | 807.6 | filler weight | 126.585 | 12.125 | gr @ inch | 0 |  |  | point | 100 |  | 26 | 27 | 1 | 26.5 | 100 | 2650 | 200
Spine |  | 500 | [7 empty] | tip | 125 | 29.25 | gr @ inch | 0 |  |  | insert | 15 |  | 25 | 26 | 1 | 25.5 | 15 | 382.5 | 28.8679
Weight |  | 6.1 | gpi | 176.9 | gr | x | 19.8554 |  |  | insert | 15 | 29 | gr @ inch | 14374.9681 |  |  | fletch | 30 |  | 1 | 5 | 4 | 3 | 30 | 90 | 6.7925
[10 empty] | nock | 10 | 0 | gr @ inch |  |  |  | nock | 10 |  | 0 | 1 | 1 | 0.5 | 10 | 5 | 0.37736
Inner # | [5 empty] | foc | 5.3554 |  |  | fletch | 40 | 3 | gr @ inch | 330.0948 | [7 empty] | 0 | 0 | 0 | 0 | 0
Spine |  | 400 | should be 1e6 if you do not use 2 shafts | [6 empty] | insert weight | 145 | 26.5 | gr @ inch | 105.8512 | [7 empty] | 0 | 0 | 0 | 0 | 0
Weight |  | 8.3 | gpi | 224.1 | gr | [7 empty] | gr @ inch | 252.1552 |  |  | tube |  | 0 | 1 | 25 | 24 | 13 | 0 | 0 | 0
| total | 14.4 | gpi | 401 | gr | [7 empty] | gr @ inch | 30 |  |  | weight | 0 |  | 25 | 25 | 0 | 25 | 0 | 0 | 0
[10 empty] | Weight | 786.085 | gr |  | 0 |  |  | tube |  |  | 25 | 25 | 0 | 25 | 0 | 0 | 0
Shaft length |  | 29 | inches | [6 empty] | Fc | 33.6726 | lbs |  | 8.2759
Draw Weight |  | 80 | lbs | [6 empty] | Fc% | 46.7675 | % |  | 265 |  |  | gr/lbs | 6.9076 | gr/lbs | [5 empty] | 7114.425 | 536.9377
[10 empty] | FOC | 13.0579 | % |  | 0 |  |  | Weight | 455.9 | gr |  | weight denisty
Nock |  | 10 | gr | [10 empty] | 0 |  |  | FOC | 8.8877 | % |  | 2.7 | g/cm3
Insert |  | 15 | gr | [10 empty] | 991.3771 |  |  | Fc | 34.5451 | lbs
Fletches |  | 40 | gr | [6 empty] | *component's cog distance (inches) from string when nocked | [6 empty] | Fc% | 52.341 | %
[17 empty] | Fn | 61.1581 | Hz
Total Weight |  | 791 | gr
Total S-Spine |  | 222.2222
Fc |  | 38.3645 | lbs | [6 empty] | mm>inch | 6 | 0.23622
Fc% |  | 47.9556 | % | should be 38 to about 51% | [5 empty] | inch>mm | 3.05 | 77.47
FOC |  | 18.4668 | % | should be >10%, and preferably >15%
Fn |  | 62.3039 | Hz
Using measured COG | [9 empty] | Calculating GPI for weighing filler medium (wax/epoxy/silicon)
Nock point to balance |  |  | 19.5 | inch or mm | [5 empty] | filler density | 2.7 | g/cm3 |  |  | Aluminum | 2.7 | g/cm3
Nockpoint to center of tip |  |  | 30.5 | inch or mm | [5 empty] | inner dia | 0.23622 | inch | 0.6 |  | Copper | 8.96
FOC |  |  | 13.9344 | [6 empty] | length | 3 | inch | 7.62 |  | lead | 11.35
[10 empty] | volume | 0.13148 | cub.inch | 2.1545 |  | Iron | 7.9
[10 empty] | weight | 89.4944 | gr | 5.8171 | g
[10 empty] | gpi | 29.8315

## virtual M
Bow Analysis | [9 empty] | BH Blades
DL | 30 | inch |  |  | M | V | KE | mom | E% | Height | CutLength |  | HPDi
DW | 74 | lbs |  |  | 350 | 334.107 | 86.7751 | 0.51944 | 79.2839 | 1 | 2 | 0.5 | 9.3366
BH | 7.25 | inch |  |  | 375 | 325.0303 | 87.9903 | 0.54143 | 80.3942 | 1 | 2 | 0.5 | 9.7317
[5 empty] | 400 | 316.6553 | 89.0819 | 0.56264 | 81.3916 | 0 | 2 | 0 | 10.113
mass | speed |  | KE |  | 425 | 308.896 | 90.0678 | 0.58316 | 82.2923 | 0 | 1 | 0 | 10.4818
grain | fps |  | ft-lbs | E% | 450 | 301.6805 | 90.9626 | 0.60304 | 83.1099 | 0 | 1 | 0 | 10.8391
511 | 286 |  | 92.8344 | 84.8201 | 475 | 294.9482 | 91.7785 | 0.62234 | 83.8554 | 0 | 1 | 0 | 11.186
605 | 266 |  | 95.0768 | 86.8689 | 500 | 288.6473 | 92.5254 | 0.6411 | 84.5378 |  |  |  | 11.5232
[5 empty] | 525 | 282.7337 | 93.2117 | 0.65936 | 85.1649 |  | Mr | 1 | 11.8515
[5 empty] | 550 | 277.1693 | 93.8445 | 0.67716 | 85.743 |  |  |  | 12.1715
Mv | 91.4514 | grain |  |  | 575 | 271.921 | 94.4299 | 0.69454 | 86.2779 | RI = 4.08 x blade count x ( (dia – 0.3)/2 )2 / edge |  |  | 12.4838
[5 empty] | 600 | 266.96 | 94.9729 | 0.71151 | 86.774 |  |  |  | 12.7889
Et | 109.4486 | ft-lbs |  |  | 625 | 262.261 | 95.478 | 0.72811 | 87.2355 |  |  |  | 13.0873
[5 empty] | 650 | 257.8017 | 95.9491 | 0.74436 | 87.6659 |  |  |  | 13.3793
Emax | 140.2917 | ft-lbs |  |  | 675 | 253.5623 | 96.3894 | 0.76028 | 88.0682 |  |  |  | 13.6654
[5 empty] | 700 | 249.5255 | 96.8019 | 0.77589 | 88.4451 |  |  |  | 13.9459
CamE | 78.015 | % |  |  | 725 | 245.6755 | 97.1891 | 0.7912 | 88.7989 |  |  |  | 14.2212
[5 empty] | 750 | 241.9984 | 97.5534 | 0.80623 | 89.1317 |  |  |  | 14.4913
Speed Predictions
DL' | 30 | inch |  |  | M | V | KE | mom | E% | Shaft Factor | 1 | 0.6/0.9/1
DW' | 72 | lbs |  |  | 350 | 327.9498 | 83.6063 | 0.50987 | 79.5455 | FP Penetration | 16 | inches | 9.1645
BH' | 7.25 | inch |  |  | 375 | 319.0122 | 84.7621 | 0.5314 | 80.6452 | Speed | 261.5 | fps | 9.5515
[5 empty] | 400 | 310.7676 | 85.8 | 0.55218 | 81.6327 | Mass | 605 | gr | 9.925
mass' | 600 | grain | 8.3333 | gr/# | 425 | 303.1308 | 86.7371 | 0.57228 | 82.5243 | Fr | 9887.9688 |  | 10.2862
[5 empty] | 450 | 296.0308 | 87.5875 | 0.59175 | 83.3333 | HPDi | 12.6317 | inches | 10.6361
speed' | 261.8841 | fps |  |  | 475 | 289.4073 | 88.3626 | 0.61065 | 84.0708 | KE | 91.8871 |  | 10.9758
KE' | 91.3957 | ft-lbs |  |  | 500 | 283.2094 | 89.072 | 0.62902 | 84.7458 | mom | 0.70277 |  | 11.3061
E%' | 86.9565 | % |  |  | 525 | 277.3934 | 89.7238 | 0.64691 | 85.3659 |  |  |  | 11.6276
[5 empty] | 550 | 271.9216 | 90.3246 | 0.66434 | 85.9375 |  |  |  | 11.941
[5 empty] | 575 | 266.7613 | 90.8803 | 0.68136 | 86.4662 |  |  |  | 12.2469
Mv | 90 | % |  |  | 600 | 261.8841 | 91.3957 | 0.69799 | 86.9565 |  |  |  | 12.5457
[5 empty] | 625 | 257.265 | 91.875 | 0.71424 | 87.4126 |  |  |  | 12.8379
Et' | 105.105 | ft-lbs |  |  | 650 | 252.882 | 92.322 | 0.73016 | 87.8378 |  |  |  | 13.124
[5 empty] | 675 | 248.7156 | 92.7397 | 0.74575 | 88.2353 |  |  |  | 13.4042
Emax' | 136.5 | ft-lbs |  |  | 700 | 244.7486 | 93.131 | 0.76103 | 88.6076 |  |  |  | 13.679
[5 empty] | 725 | 240.9655 | 93.4983 | 0.77603 | 88.9571 |  |  |  | 13.9485
CamE | 77 | % |  |  | 750 | 237.3526 | 93.8438 | 0.79075 | 89.2857 |  |  |  | 14.2131

## vmK model
v^2m + v^2Km^3 + v^2M - 450240E = 0
Et = (m+M+Km^3)v^2/450240 |  |  |  |  | E | K | M
[5 empty] | -450240 | v^2m^3 | v^2 | v^2m
| m | v | Mom | KE |  | 3
| grain | fps | centi-slugs | ft.lbs
#1 | 482 | 287 | 61.449 | 88.1793 | -450240 | 9223694457992 | 82369 | 39701858
#2 | 600 | 261 | 69.5629 | 90.7796 | -450240 | 14714136000000 | 68121 | 40872600
#3 | 1000 | 190 | 84.3994 | 80.1795 | -450240 | 36100000000000 | 36100 | 36100000
[6 empty] | -5490441542008 | 14248 | -1170742
| Et | 177.6723 | ft.lbs |  |  | 26876305542008 | -46269 | -3601858
| K | 8.184e-07 | grain^-2
| M | 397.5365 | grain |  |  | -5490441542008 | 9452.0893 | 735807.634
[7 empty] | 4795.9107 | -1906549.634
| m | v | Mom | KE
| 400 | 306.7923 | 54.5118 | 83.619
| 425 | 300.588 | 56.7475 | 85.2881
| 450 | 294.537 | 58.876 | 86.7058
| 475 | 288.6295 | 60.9004 | 87.8883
| 500 | 282.8574 | 62.8237 | 88.8507
| 525 | 277.2137 | 64.6487 | 89.6075
| 550 | 271.6927 | 66.3784 | 90.1726
| 575 | 266.2895 | 68.0155 | 90.559
| 600 | 261 | 69.5629 | 90.7796
| 625 | 255.8208 | 71.0235 | 90.8464
| 650 | 250.7489 | 72.4 | 90.7711
| 675 | 245.7819 | 73.6953 | 90.5648
| 700 | 240.9176 | 74.9122 | 90.2383
| 725 | 236.154 | 76.0535 | 89.8017
| 750 | 231.4896 | 77.1221 | 89.2648
| 775 | 226.9228 | 78.1206 | 88.6367
| 800 | 222.4521 | 79.0519 | 87.9264
| 825 | 218.0764 | 79.9187 | 87.142
| 850 | 213.7944 | 80.7237 | 86.2914
| 875 | 209.6047 | 81.4695 | 85.3819
| 900 | 205.5062 | 82.1587 | 84.4206
| 925 | 201.4978 | 82.7938 | 83.4139
| 950 | 197.5781 | 83.3774 | 82.3677
| 975 | 193.7459 | 83.9118 | 81.2879
| 1000 | 190 | 84.3994 | 80.1795

## speed
Chrony with Sight |  |  | Chrony with butt |  |  | Sight adjustements
Peep to Sight | 845 | mm | Arrow drop | 21 | inch | 1" arrow drop @ | 20 | Y = | 0 | mm
pin to pin | 20 | mm | Y1 | 20 | Y |  | 30 |  | 0
Y1 | 20 | Y | Y2 | 40 | Y |  | 40 |  | 0
Y2 | 50 | Y |  |  |  |  | 50 |  | 0
[7 empty] | 60 |  | 0
Speed | 258.5497 | fps |  | 257.3121 | fps |  | 70 |  | 0

## Poncelet
Field point Penetration Predictions
Et |  | 97 | ft.lbs |  | KE-350 | 36.6038 | ft.lbs
Mv |  | 400 | grains |  | KE-650 | 49.2568 | ft.lbs
K |  | 8e-07
Projectile Dia |  | 7.62 | mm |  | Area | 45.6037 | mm2
|  | Soft Iron | Bone | Brick | Soil | Wood | Rubber | Flesh
Strength | N/mm2 | 500 | 170 | 50 | 5 | 15 | 9 | 4
Density | g/cm3 | 7.8 | 2 | 2 | 1.2 | 0.9 | 1 | 1
Arrow mass | Speed
grains | fps | inches | [8 empty] | grams | m/s | KE(ft-lbs)
200 | 268.3665 | 0.071426 | 0.2126 | 0.6654 | 4.4787 | 2.1044 | 3.1192 | 5.5167 |  |  | 13 | 81.7981 | 31.9921
225 | 262.4368 | 0.077005 | 0.22909 | 0.71931 | 4.8949 | 2.2791 | 3.3903 | 6.0312 |  |  | 14.625 | 79.9907 | 34.4182
250 | 256.7527 | 0.082057 | 0.24401 | 0.76848 | 5.2851 | 2.4391 | 3.641 | 6.5139 |  |  | 16.25 | 78.2582 | 36.6038
275 | 251.2862 | 0.086622 | 0.25747 | 0.81321 | 5.6503 | 2.5854 | 3.8724 | 6.9661 |  |  | 17.875 | 76.592 | 38.5679
300 | 246.0139 | 0.090733 | 0.26958 | 0.8538 | 5.9916 | 2.7188 | 4.0854 | 7.389 |  |  | 19.5 | 74.985 | 40.3271
325 | 240.9159 | 0.094421 | 0.28043 | 0.89048 | 6.3097 | 2.84 | 4.2808 | 7.7835 |  |  | 21.125 | 73.4312 | 41.8958
350 | 235.9754 | 0.097712 | 0.29009 | 0.92349 | 6.6055 | 2.9496 | 4.4596 | 8.1507 |  |  | 22.75 | 71.9253 | 43.287
375 | 231.1783 | 0.10063 | 0.29866 | 0.95302 | 6.8797 | 3.0483 | 4.6225 | 8.4913 |  |  | 24.375 | 70.4631 | 44.5124
400 | 226.5125 | 0.1032 | 0.30618 | 0.97928 | 7.1329 | 3.1367 | 4.7701 | 8.8063 |  |  | 26 | 69.041 | 45.5827
425 | 221.9678 | 0.10544 | 0.31272 | 1.0024 | 7.3658 | 3.2151 | 4.903 | 9.0963 |  |  | 27.625 | 67.6558 | 46.5077
450 | 217.5357 | 0.10737 | 0.31835 | 1.0227 | 7.5791 | 3.2842 | 5.022 | 9.3621 |  |  | 29.25 | 66.3049 | 47.2966
475 | 213.209 | 0.10901 | 0.32312 | 1.0401 | 7.7733 | 3.3445 | 5.1277 | 9.6045 |  |  | 30.875 | 64.9861 | 47.9579
500 | 208.9815 | 0.11038 | 0.32708 | 1.0549 | 7.949 | 3.3963 | 5.2205 | 9.8243 |  |  | 32.5 | 63.6976 | 48.5
525 | 204.8482 | 0.11149 | 0.33028 | 1.0673 | 8.1069 | 3.4401 | 5.3012 | 10.0221 |  |  | 34.125 | 62.4377 | 48.9305
550 | 200.8046 | 0.11236 | 0.33277 | 1.0773 | 8.2477 | 3.4764 | 5.3702 | 10.1987 |  |  | 35.75 | 61.2052 | 49.2568
575 | 196.8471 | 0.11301 | 0.33459 | 1.0852 | 8.3719 | 3.5056 | 5.4282 | 10.3548 |  |  | 37.375 | 59.999 | 49.486
600 | 192.9727 | 0.11345 | 0.3358 | 1.0909 | 8.4801 | 3.528 | 5.4757 | 10.4913 |  |  | 39 | 58.8181 | 49.6248
625 | 189.1788 | 0.11369 | 0.33643 | 1.0948 | 8.573 | 3.5442 | 5.5132 | 10.6089 |  |  | 40.625 | 57.6617 | 49.6799
650 | 185.463 | 0.11374 | 0.33653 | 1.0969 | 8.6513 | 3.5544 | 5.5414 | 10.7084 |  |  | 42.25 | 56.5291 | 49.6574
675 | 181.8236 | 0.11363 | 0.33613 | 1.0973 | 8.7155 | 3.5592 | 5.5607 | 10.7906 |  |  | 43.875 | 55.4198 | 49.5633
700 | 178.2589 | 0.11337 | 0.33527 | 1.0961 | 8.7664 | 3.5587 | 5.5716 | 10.8562 |  |  | 45.5 | 54.3333 | 49.4034
725 | 174.7675 | 0.11296 | 0.334 | 1.0935 | 8.8046 | 3.5535 | 5.5748 | 10.9061 |  |  | 47.125 | 53.2691 | 49.1831
750 | 171.3481 | 0.11242 | 0.33233 | 1.0896 | 8.8308 | 3.5439 | 5.5706 | 10.941 |  |  | 48.75 | 52.2269 | 48.9076
775 | 167.9996 | 0.11176 | 0.33032 | 1.0844 | 8.8455 | 3.5301 | 5.5597 | 10.9618 |  |  | 50.375 | 51.2063 | 48.5819
800 | 164.721 | 0.11099 | 0.32799 | 1.0781 | 8.8495 | 3.5126 | 5.5425 | 10.9692 |  |  | 52 | 50.207 | 48.2107
825 | 161.5112 | 0.11013 | 0.32537 | 1.0708 | 8.8434 | 3.4917 | 5.5194 | 10.9641 |  |  | 53.625 | 49.2286 | 47.7986
850 | 158.3693 | 0.10917 | 0.32248 | 1.0626 | 8.8278 | 3.4676 | 5.4909 | 10.9471 |  |  | 55.25 | 48.271 | 47.3497
875 | 155.2945 | 0.10813 | 0.31937 | 1.0536 | 8.8033 | 3.4406 | 5.4575 | 10.9191 |  |  | 56.875 | 47.3338 | 46.868
900 | 152.2859 | 0.10702 | 0.31604 | 1.0438 | 8.7706 | 3.411 | 5.4195 | 10.8808 |  |  | 58.5 | 46.4167 | 46.3573
600 | 155.4565 | 0.074299 | 0.21945 | 0.72389 | 6.0468 | 2.3639 | 3.7493 | 7.5 |  |  | 39 | 47.3831 | 32.2051
[22 empty] | #1 | #2 | #3 | #4 | #5 | #6
| 7.5 | 9.5 | 11.5 | 16 | 19 | 20.5 | [15 empty] | 7.5" | 9.5" | 11.5" | 16" | 19" | 20.5"
250 | 287 | [6 empty] | 45.7362 | [5 empty] | 0.31872 | [5 empty] | Arrow Weight | 250 | #1: 287 (46/0.32)
300 | 250 | 300 | [5 empty] | 41.6445 | 59.968 |  |  |  |  | 0.33316 | 0.39979 | [5 empty] | 300 | #1: 250 (42/0.33); #2: 300 (60/0.4)
350 | 222 | 265 | 310 |  |  |  |  | 38.3116 | 54.5903 | 74.7046 |  |  |  | 0.34515 | 0.412 | 0.48197 |  |  |  |  | 350 | #1: 222 (38/0.35); #2: 265 (55/0.41); #3: 310 (75/0.48)
400 | 202 | 240 | 277 |  |  |  |  | 36.2509 | 51.1727 | 68.1672 |  |  |  | 0.35892 | 0.42644 | 0.49218 |  |  |  |  | 400 | #1: 202 (36/0.36); #2: 240 (51/0.43); #3: 277 (68/0.49)
450 | 187 | 220 | 253 |  |  |  |  | 34.9504 | 48.3742 | 63.9749 |  |  |  | 0.3738 | 0.43977 | 0.50573 |  |  |  |  | 450 | #1: 187 (35/0.37); #2: 220 (48/0.44); #3: 253 (64/0.51)
500 | 174 | 204 | 234 | 303 |  |  |  | 33.6221 | 46.2154 | 60.8076 | 101.9556 |  |  | 0.38646 | 0.45309 | 0.51972 | 0.67297 |  |  |  | 500 | 174 (34/0.39) | 204 (46/0.45) | 234 (61/0.52) | 303 (102/0.67)
550 | 164 | 191 | 218 | 280 |  |  |  | 32.8554 | 44.5641 | 58.0539 | 95.7711 |  |  | 0.40068 | 0.46664 | 0.5326 | 0.68408 |  |  |  | 550 | 164 (33/0.4) | 191 (45/0.47) | 218 (58/0.53) | 280 (96/0.68)
600 | 156 | 180 | 205 | 261 |  |  |  | 32.4307 | 43.177 | 56.0035 | 90.7796 |  |  | 0.41578 | 0.47974 | 0.54638 | 0.69563 |  |  |  | 600 | 156 (32/0.42) | 180 (43/0.48) | 205 (56/0.55) | 261 (91/0.7)
650 |  | 172 | 195 | 246 | 281 |  |  |  | 42.7097 | 54.8957 | 87.3654 | 113.994 |  |  | 0.49662 | 0.56303 | 0.71029 | 0.81135 |  |  | 650 |  | 172 (43/0.5) | 195 (55/0.56) | 246 (87/0.71) | 281 (114/0.81)
700 |  |  | 185 | 233 | 265 |  |  |  |  | 53.2105 | 84.4045 | 109.1807 |  |  |  | 0.57525 | 0.7245 | 0.824 |  |  | 700 | #3: 185 (53/0.58); #4: 233 (84/0.72); #5: 265 (109/0.82)
750 |  |  | 177 | 222 | 251 | 265 |  |  |  | 52.1872 | 82.0962 | 104.9457 | 116.9793 |  |  | 0.58969 | 0.73961 | 0.83622 | 0.88286 |  | 750 |  |  | 177 (52/0.59) | 222 (82/0.74) | 251 (105/0.84) | 265 (117/0.88)
800 |  |  | 170 | 212 | 239 | 254 |  |  |  | 51.3504 | 79.8579 | 101.4943 | 114.634 |  |  | 0.60412 | 0.75338 | 0.84932 | 0.90263 |  | 800 |  |  | 170 (51/0.6) | 212 (80/0.75) | 239 (101/0.85) | 254 (115/0.9)
850 |  |  |  | 203 | 229 | 242 |  |  |  |  | 77.7977 | 99.0024 | 110.5619 |  |  |  | 0.76648 | 0.86465 | 0.91373 |  | 850 | #4: 203 (78/0.77); #5: 229 (99/0.86); #6: 242 (111/0.91)
900 |  |  |  | 195 | 220 | 232 |  |  |  |  | 76.0095 | 96.7484 | 107.5906 |  |  |  | 0.77958 | 0.87953 | 0.92751 |  | 900 | #4: 195 (76/0.78); #5: 220 (97/0.88); #6: 232 (108/0.93)
950 |  |  |  | 188 | 212 | 223 |  |  |  |  | 74.5753 | 94.8312 | 104.9275 |  |  |  | 0.79335 | 0.89463 | 0.94105 |  | 950 | #4: 188 (75/0.79); #5: 212 (95/0.89); #6: 223 (105/0.94)
1000 |  |  |  | 182 | 204 | 215 |  |  |  |  | 73.5697 | 92.4307 | 102.6675 |  |  |  | 0.80846 | 0.90618 | 0.95505 |  | 1000 | #4: 182 (74/0.81); #5: 204 (92/0.91); #6: 215 (103/0.96)
1100 |  |  |  | 171 | 191 | 202 |  |  |  |  | 71.4399 | 89.1282 | 99.6899 |  |  |  | 0.83555 | 0.93328 | 0.98703 |  | 1100 | #4: 171 (71/0.84); #5: 191 (89/0.93); #6: 202 (100/0.99)
1200 |  |  |  |  | 181 | 190 |  |  |  |  | 0 | 87.3161 | 96.2154 |  |  |  |  | 0.96482 | 1.0128 |  | 1200 | #5: 181 (87/0.96); #6: 190 (96/1.01)
[24 empty] | 1000 | 215 | 102.6675 | 1200 | 196.2672
[24 empty] | 1000 | 215 | 0.95505 | 1200 | 179.1667